## Sheet1
Identifier | Face image | Long Description | Height Range | Width Range | Wall or Ceiling or Both (Dual) | Fire Rating | Fire Test Standard | Fire Performance Rating | Fire Tested Side | Fire Tested Size H x W mm | Assessed Maximum Panel Sizes | Size range: Minimum to maximum (H × W mm). Fire Rated Panels: See assessed maximum panel sizes for allowable increases. | Smoke Tested | Airtightness Tested | Acoustic Tested | Calculated U Value (Not Tested) Part L Compliant | Structural Opening Size | Panel Size Formula H x Wmm | Clear opening size through the installed panel with the door leaf open at 90 degrees | Quality Category | Product Design Category | Ironmongery Details | Lock Security Level | Frame Architrave Width (e.g. Picture / Beaded Frame) | Frame Steel Thickness | Door Steel Thickness | Door & Frame Material Grade | Frame Depth | Board Infill Type | Door Insulation Type | Seal Type | Paint Type
R12/120/MD/PF/L11A | https://images.onetimepim.com/acc-174/images/12-120-md-pf-bl_face_7er982.png?twic=v1/inside=300x300 | Metal Faced Insulated Loft Hatch, 2 Hour fire rated, Metal Door, 25mm wide Picture Frame, Budget Lock, Single Door Unit, Powder Coated RAL 9010 30% Gloss. | 300 - 650 mm | 450 - 900 mm | Ceiling | 2 Hour Fire Rated | BS EN 1364-2: 2018 with additional guidance from BS EN 1634-1:2014 + A1:2018. | Integrity (E) | Ceiling application Face (Room Side / opening down towards the fire risk side) | 650x900mm | No increase permitted | 300x450mm up to 650x900mm | No Rating | No Rating | No Rating | This Product has a calculated U Value of 0.35 W/m2K | Panel Height Size + 7mm x Panel Width Size + 7mm | Inside Frame Size | Panel Height - 20mm x Panel Width - 105mm | Mid Range | Standard Product | Standard budget lock manufactured from Bright zinc plated mild steel,[Screw Pin Hinge, manufactured from Bright Zinc Plated (BZP) steel] | Grade 1 – Low Security | 25mm | 0.9mm | 0.9mm | Frame: Zintec Steel to BS EN 10152 : 2017 DC01 + ZE 25/25,Door Leaf: Zintec Steel to BS EN 10152 : 2017 DC01 + ZE 25/25 | 88mm | None | 2no layers of 40mm Thick Rockwool RW3 | Norseal FS1000 Self Adhesive Intumescent Foam Tape ,Sealed to All Door Closing Edges | Polyester Powder Coated,RAL 9010 30% Gloss Pure white