## Sheet1
Identifier | Face image | Long Description | Height Range | Width Range | Wall or Ceiling or Both (Dual) | Fire Rating | Smoke Tested | Airtightness Tested | Acoustic Tested | Corrosion class C1, C2, C3, C4 | Important Safety Notice | Ceiling Types | Structural Opening Size | Panel Size Formula H x Wmm | Clear opening size through the installed panel with the door leaf open at 90 degrees | Quality Category | Product Design Category | Ironmongery Details | Lock Security Level | Frame Architrave Width (e.g. Picture / Beaded Frame) | Frame Steel Thickness | Door Steel Thickness | Door & Frame Material Grade | Frame Depth | Board Infill Type | Door Insulation Type | Seal Type | Paint Type
FF/000/MD/BF/FL | https://images.onetimepim.com/acc-174/images/ff-000-md-bf-fl_face_yy66si.png?twic=v1/inside=300x300 | Metal Faced Dual Purpose Access Panel, Supplied with the Patented FlipFix Fitting Device, Non fire rated, Metal Door, Beaded Frame, Flush Lock, Single Door Unit, Powder Coated RAL 9010 30% Gloss. Get your panel installed in as little as 5 minutes. Just flip and fix. Say goodbye to wood, screws and glue! | 100 - 600 mm | 100 - 600 mm | Dual | No Rating | No Rating | No Rating | No Rating | C1 - Very Low: Exterior: Not suitable for outdoor use. Interior: Heated buildings with clean atmospheres, e.g. offices, shops, schools, hotels. | FlipFix access panels are for inspection purposes only. They should not be climbed through & used to support body weight. | Plasterboard clad ceilings | Panel Height Size + 5mm x Panel Width Size + 5mm | Overall Back of Frame Size | Panel Height - 30mm x Panel Width - 50mm | Mid Range | Standard Product | [Plastic FlipFix Flush Lock, manufactured from Nylon (PA6)],[Screw Pin Hinge, manufactured from Bright Zinc Plated (BZP) steel],Plastic FlipFix fixing device manufactured from Nylon (PA) + 30% fibreglass | Grade 1 – Low Security | 25mm | 0.9mm | 0.9mm | Frame: Zintec Steel to BS EN 10152 : 2017 DC01 + ZE 25/25,Door Leaf: Zintec Steel to BS EN 10152 : 2017 DC01 + ZE 25/25 | 53mm | None | None | None | Polyester Powder Coated,RAL 9010 30% Gloss Pure white