## Sheet1
Identifier | Face image | Long Description | Height Range | Width Range | Wall or Ceiling or Both (Dual) | Fire Rating | Fire Test Standard | Fire Performance Rating | Fire Tested Side | Fire Tested Size H x W mm | Assessed Maximum Panel Sizes | Size range: Minimum to maximum (H × W mm). Fire Rated Panels: See assessed maximum panel sizes for allowable increases. | Smoke Tested | Airtightness Tested | Acoustic Tested | Corrosion class C1, C2, C3, C4 | Important Safety Notice | Ceiling Types | Structural Opening Size | Panel Size Formula H x Wmm | Clear opening size through the installed panel with the door leaf open at 90 degrees | Quality Category | Product Design Category | Ironmongery Details | Lock Security Level | Frame Architrave Width (e.g. Picture / Beaded Frame) | Frame Steel Thickness | Door Steel Thickness | Door & Frame Material Grade | Frame Depth | Board Infill Type | Door Insulation Type | Seal Type | Paint Type
FF/060/PD/BF/BL | https://images.onetimepim.com/acc-174/images/ff-060-pd-bf-bl_face_5cy6dx.png?twic=v1/inside=300x300 | Plasterboard Faced Dual Purpose Access Panel, Supplied with the Patented FlipFix Fitting Device, 1 Hour fire rated, Plasterboard Door, Beaded Frame, Budget Lock, Single Door Unit, Powder Coated RAL 9010 30% Gloss. Get your panel installed in as little as 5 minutes. Just flip and fix. Say goodbye to wood, screws and glue! | 150 - 600 mm | 150 - 600 mm | Dual | 1 Hour Fire Rated | BS EN 1364-2: 2018,BS EN 1634-1: 2014+A1:2018 | Integrity (E) | Wall application Face (Room Side / opening towards the fire risk side) ,Ceiling application Face (Room Side / opening down towards the fire risk side) | 600x600mm | No increase permitted | 150x150mm up to 600x600mm | No Rating | No Rating | No Rating | C1 - Very Low: Exterior: Not suitable for outdoor use. Interior: Heated buildings with clean atmospheres, e.g. offices, shops, schools, hotels. | FlipFix access panels are for inspection purposes only. They should not be climbed through & used to support body weight. | [Other rated ceiling constructions, not listed below, may also be acceptable, subject to expert advice from a qualified fire consultant],[Plasterboard clad non-loadbearing suspended ceilings, utilising 2No 12.5mm Type F boards (as defined within EN520).],[Board clad non-loadbearing suspended ceilings, utilising 2No layers of 10mm thick Glasroc F Multiboard.] | Panel Height Size + 5mm x Panel Width Size + 5mm | Overall Back of Frame Size | Panel Height - 50mm x Panel Width - 75mm | Mid Range | Standard Product | Standard budget lock manufactured from Bright zinc plated mild steel,Fast Fit Spring Pin Pivot Hinge manufactured from electroplated steel,[Screw Pin Hinge, manufactured from Bright Zinc Plated (BZP) steel],[Steel FlipFix fixing device, manufactured from Hot Galvanised Dipped Forged Steel] | Grade 1 – Low Security | 25mm | 0.9mm | 0.9mm | Frame: Zintec Steel to BS EN 10152 : 2017 DC01 + ZE 25/25,Door Leaf: Zintec Steel to BS EN 10152 : 2017 DC01 + ZE 25/25 | 60mm | 12.5mm Thick GTEC Universal Board | None | None | Polyester Powder Coated,RAL 9010 30% Gloss Pure white