## Sheet1
Identifier | Face image | Long Description | Height Range | Width Range | Wall or Ceiling or Both (Dual) | Fire Rating | Size range: Minimum to maximum (H × W mm). Fire Rated Panels: See assessed maximum panel sizes for allowable increases. | Smoke Tested | Airtightness Tested | Acoustic Tested | Corrosion class C1, C2, C3, C4 | General Wall Types | Structural Opening Size | Panel Size Formula H x Wmm | Clear opening size through the installed panel with the door leaf open at 90 degrees | Quality Category | Product Design Category | Ironmongery Details | Lock Security Level | Frame Architrave Width (e.g. Picture / Beaded Frame) | Frame Steel Thickness | Door Steel Thickness | Door & Frame Material Grade | Frame Depth | Paint Type
R51/000/MD/BF/L12A | https://images.onetimepim.com/acc-174/images/51-000-md-bf-3wl_face_impz7u.jpg?twic=v1/inside=300x300 | Premium Riser Door, Supplied with a Spring Pin Hinge System, 1.2mm Thick Door Leaf, 1.5mm Thick Frame, Non fire rated, Metal Door, Beaded Frame, 3 Point Locking System, Single Door Unit, Powder Coated RAL 9010 30% Gloss. | 300 - 2,400 mm | 300 - 900 mm | Wall | No Rating | 300x300mm up to 2400x1000mm | No Rating | No Rating | No Rating | C1 - Very Low: Exterior: Not suitable for outdoor use. Interior: Heated buildings with clean atmospheres, e.g. offices, shops, schools, hotels. | Most wall types as long as there are sufficiently robust locations to fix the frame to take the weight of the Door & Frame | Panel Height Size + 7mm x Panel Width Size + 7mm | Inside Frame Size | Panel Height - 50mm x Panel Width - 100mm | Premium Range | Standard Product | 3 Point Locking System. Bright Zinc Plated Mild Steel,Fast Fit Spring Pin Pivot Hinge manufactured from electroplated steel | Grade 1 – Low Security | 50mm | 1.5mm | 1.2mm | Frame: Zintec Steel to BS EN 10152 : 2017 DC01 + ZE 25/25,Door Leaf: Zintec Steel to BS EN 10152 : 2017 DC01 + ZE 25/25 | 78mm | Polyester Powder Coated,RAL 9010 30% Gloss Pure white