## Sheet1
Identifier | Face image | Long Description | Height Range | Width Range | Wall or Ceiling or Both (Dual) | Fire Rating | Size range: Minimum to maximum (H × W mm). Fire Rated Panels: See assessed maximum panel sizes for allowable increases. | Smoke Tested | Airtightness Tested | Acoustic Tested | Corrosion class C1, C2, C3, C4 | Calculated U Value (Not Tested) Part L Compliant | Ceiling Types | Structural Opening Size | Panel Size Formula H x Wmm | Clear opening size through the installed panel with the door leaf open at 90 degrees | Quality Category | Product Design Category | Ironmongery Details | Lock Security Level | Frame Architrave Width (e.g. Picture / Beaded Frame) | Frame Steel Thickness | Door Steel Thickness | Door & Frame Material Grade | Frame Depth | Board Infill Type | Door Insulation Type | Seal Type | Paint Type
R12/000/MD/PF/L12A | https://images.onetimepim.com/acc-174/images/12-000-md-pf-3wl_face_xq896l.png?twic=v2/inside=300x300 | Metal Faced Insulated Loft Hatch, Non fire rated, Metal Door, 25mm wide Picture Frame, 3 Point Locking System, Single Door Unit, Powder Coated RAL 9010 30% Gloss. | 300 - 1,000 mm | 450 - 1,200 mm | Ceiling | No Rating | 300x450mm up to 1000x1200mm | No Rating | No Rating | No Rating | C1 - Very Low: Exterior: Not suitable for outdoor use. Interior: Heated buildings with clean atmospheres, e.g. offices, shops, schools, hotels. | This Product has a calculated U Value of 0.760 W/m2K | Most ceiling types as long as there are sufficiently robust locations to fix the frame to take the weight of the Door & Frame | Panel Height Size + 7mm x Panel Width Size + 7mm | Inside Frame Size | Panel Height - 40mm x Panel Width - 100mm | Mid Range | Standard Product | 3 Point Locking System. Bright Zinc Plated Mild Steel,Continuous steel Piano Hinge | Grade 1 – Low Security | 25mm | 1.2mm | 0.9mm | Frame: Zintec Steel to BS EN 10152 : 2017 DC01 + ZE 25/25,Door Leaf: Zintec Steel to BS EN 10152 : 2017 DC01 + ZE 25/25 | 80mm | None | 50mm Thick Polystyrene Insulation Sheets | 8mm x 4mm Self Adhesive Light Grey PU Draught Foam Strip,Sealed to All Door Closing Edges | Polyester Powder Coated,RAL 9010 30% Gloss Pure white