## Sheet1
Identifier | Face image | Long Description | Height Range | Width Range | Wall or Ceiling or Both (Dual) | Fire Rating | Fire Test Standard | Fire Performance Rating | Fire Tested Side | Fire Tested Size H x W mm | Assessed Maximum Panel Sizes | Size range: Minimum to maximum (H × W mm). Fire Rated Panels: See assessed maximum panel sizes for allowable increases. | Smoke Tested | Airtightness Tested | Acoustic Tested | Corrosion class C1, C2, C3, C4 | Important Safety Notice | Structural Opening Size | Panel Size Formula H x Wmm | Clear opening size through the installed panel with the door leaf open at 90 degrees | Quality Category | Product Design Category | Ironmongery Details | Lock Security Level | Frame Architrave Width (e.g. Picture / Beaded Frame) | Frame Steel Thickness | Door Steel Thickness | Door & Frame Material Grade | Frame Depth | Board Infill Type | Door Insulation Type | Seal Type | Paint Type
FF/060/MD/BF/FL/OVER 600X600MM | https://images.onetimepim.com/acc-174/images/ff-060-md-bf-fl-over_600x600mm_face_7k0pk1.png?twic=v1/inside=300x300 | Metal Faced Dual Purpose Access Panel, Supplied with the Patented FlipFix Fitting Device, 1 Hour fire rated, Metal Door, 25mm Wide Picture Frame, Flush Lock, Single Door Unit, Powder Coated RAL 9010 30% Gloss. Get your panel installed in as little as 5 minutes. Just flip and fix. Say goodbye to wood, screws and glue! | 601 - 1,200 mm | 150 - 600 mm | Dual | 1 Hour Fire Rated | BS EN 1364-2: 2018,BS EN 1634-1: 2014+A1:2018 | Integrity (E) | Wall application Face (Room Side / opening towards the fire risk side) ,Ceiling application Face (Room Side / opening down towards the fire risk side) | 1200x600mm | Up to 15% increase in height, 15% width and up to 20% area. | 601x150mm up to 1200x600mm | No Rating | No Rating | No Rating | C1 - Very Low: Exterior: Not suitable for outdoor use. Interior: Heated buildings with clean atmospheres, e.g. offices, shops, schools, hotels. | FlipFix access panels are for inspection purposes only. They should not be climbed through & used to support body weight. | Panel Height Size + 5mm x Panel Width Size + 5mm | Overall Back of Frame Size | Panel Height - 30mm x Panel Width - 60mm | Mid Range | Standard Product | [Steel FlipFix Flush Lock, Bright zinc plated Mild Steel with Plastic Fire Retardant Insert],Standard budget lock manufactured from Bright zinc plated mild steel,[Screw Pin Hinge, manufactured from Bright Zinc Plated (BZP) steel],[Steel FlipFix fixing device, manufactured from Hot Galvanised Dipped Forged Steel] | Grade 1 – Low Security | 25mm | 0.9mm | 0.9mm | Frame: Zintec Steel to BS EN 10152 : 2017 DC01 + ZE 25/25,Door Leaf: Zintec Steel to BS EN 10152 : 2017 DC01 + ZE 25/25 | 52mm | None | None | None | Polyester Powder Coated,RAL 9010 30% Gloss Pure white