## Sheet1
Identifier | Face image | Long Description | Height Range | Width Range | Wall or Ceiling or Both (Dual) | Fire Rating | Fire Test Standard | Fire Performance Rating | Fire Tested Side | Fire Tested Size H x W mm | Assessed Maximum Panel Sizes | Size range: Minimum to maximum (H × W mm). Fire Rated Panels: See assessed maximum panel sizes for allowable increases. | Smoke Tested | Airtightness Tested | Acoustic Tested | Corrosion class C1, C2, C3, C4 | Wall Types | Ceiling Types | Structural Opening Size | Panel Size Formula H x Wmm | Clear opening size through the installed panel with the door leaf open at 90 degrees | Quality Category | Product Design Category | Ironmongery Details | Lock Security Level | Frame Architrave Width (e.g. Picture / Beaded Frame) | Frame Steel Thickness | Door Steel Thickness | Door & Frame Material Grade | Frame Depth | Board Infill Type | Door Insulation Type | Seal Type | Paint Type
R05/060/MD/PF/L12A/RW | https://images.onetimepim.com/acc-174/images/05-060-md-pf-3wl-rw_face_h6azuh.jpg?twic=v2/inside=300x300 | Metal Faced Ceiling Access Panel, 1 Hour fire rated, Metal Door, 25mm wide Picture Frame, 3 Point Locking System, Single Door Unit, RW3 Rockwool Infill to the Door Tray Powder Coated RAL 9010 30% Gloss. | 300 - 1,000 mm | 300 - 1,000 mm | Ceiling | 1 Hour Fire Rated | BS 476: PART 22: 1987 | Integrity (E) | Ceiling application Face (Room Side / opening down towards the fire risk side) | 1000x1000mm | No increase permitted | 300x300mm up to 1000x1000mm | No Rating | No Rating | No Rating | C1 - Very Low: Exterior: Not suitable for outdoor use. Interior: Heated buildings with clean atmospheres, e.g. offices, shops, schools, hotels. | Not Suitable for a Wall Application | [Other rated ceiling constructions, not listed below, may also be acceptable, subject to expert advice from a qualified fire consultant],MF Ceiling System | Panel Height Size + 7mm x Panel Width Size + 7mm | Inside Frame Size | Panel Height - 150mm x Panel Width - 175mm | Mid Range | Bespoke / Special Configuration Product | 3 Point Locking System. Bright Zinc Plated Mild Steel,Continuous steel Piano Hinge | Grade 1 – Low Security | 25mm | 1.2mm | 0.9mm | Frame: Zintec Steel to BS EN 10152 : 2017 DC01 + ZE 25/25,Door Leaf: Zintec Steel to BS EN 10152 : 2017 DC01 + ZE 25/25 | 66.5mm | 12.5mm Thick GTEC Universal Board | 30mm Thick Rockwool RW3 | 8mm x 4mm Self Adhesive Light Grey PU Draught Foam Strip,Sealed to All Door Closing Edges | Polyester Powder Coated,RAL 9010 30% Gloss Pure white