## Sheet1
Identifier | Face image | Long Description | Height Range | Width Range | Wall or Ceiling or Both (Dual) | Fire Rating | Assessed Maximum Panel Sizes | Size range: Minimum to maximum (H × W mm). Fire Rated Panels: See assessed maximum panel sizes for allowable increases. | Smoke Tested | Airtightness Tested | Acoustic Tested | Corrosion class C1, C2, C3, C4 | Important Safety Notice | Wall Types | Ceiling Types | Structural Opening Size | Panel Size Formula H x Wmm | Clear opening size through the installed panel with the door leaf open at 90 degrees | Quality Category | Product Design Category | Ironmongery Details | Lock Security Level | Frame Architrave Width (e.g. Picture / Beaded Frame) | Frame Steel Thickness | Door Steel Thickness | Door & Frame Material Grade | Frame Depth | Board Infill Type | Door Insulation Type | Seal Type | Paint Type
FF/000/MD/PF/NL/LOD/CIR/SD04 | https://images.onetimepim.com/acc-174/images/ff-000-md-pf-nl-lod-cir-sw_face_hccuks.jpg?twic=v1/inside=300x300 | Metal Faced Ceiling Access Panel, Supplied with the Patented FlipFix Fitting Device, Non fire rated, Metal Door, 25mm wide Picture Frame, No Lock, Single Door Unit, Lift Out Door, Circular Door, Fitted with Safety Wires, Powder Coated RAL 9010 30% Gloss. Get your panel installed in as little as 5 minutes. Just flip and fix. Say goodbye to wood, screws and glue! | 200 - 600 mm | 200 - 600 mm | Ceiling | No Rating | No increase permitted | 200mm up to 600mm Diameter | No Rating | No Rating | No Rating | C1 - Very Low: Exterior: Not suitable for outdoor use. Interior: Heated buildings with clean atmospheres, e.g. offices, shops, schools, hotels. | FlipFix access panels are for inspection purposes only. They should not be climbed through & used to support body weight. | Not Suitable for a Wall Application | Plasterboard clad ceilings,Most ceiling types as long as there are sufficiently robust locations to fix the frame to take the weight of the Door & Frame | Panel Diameter Size + 7mm | Inside Frame Size | Panel Diameter Size -60mm | Mid Range | Standard Product | Safety Wire Cable assembly 2mm Ø with loops both ends at 200mm centres eye to eye. 4mm Ø Bright Zinc Plated (BZP) Steel Carbine Snap Hook,[Steel FlipFix fixing device, manufactured from Hot Galvanised Dipped Forged Steel] | Grade 1 – Low Security | 25mm | 0.9mm | 0.9mm | Frame: Zintec Steel to BS EN 10152 : 2017 DC01 + ZE 25/25,Door Leaf: Zintec Steel to BS EN 10152 : 2017 DC01 + ZE 25/25 | 52mm | None | None | None | Polyester Powder Coated,RAL 9010 30% Gloss Pure white