## Sheet1
Identifier | Face image | Long Description | Height Range | Width Range | Wall or Ceiling or Both (Dual) | Fire Rating | Size range: Minimum to maximum (H × W mm). Fire Rated Panels: See assessed maximum panel sizes for allowable increases. | Smoke Tested | Airtightness Tested | Acoustic Tested | Corrosion class C1, C2, C3, C4 | Important Safety Notice | General Wall Types | Ceiling Types | Structural Opening Size | Panel Size Formula H x Wmm | Clear opening size through the installed panel with the door leaf open at 90 degrees | Quality Category | Product Design Category | Ironmongery Details | Lock Security Level | Frame Architrave Width (e.g. Picture / Beaded Frame) | Frame Steel Thickness | Door Steel Thickness | Door & Frame Material Grade | Frame Depth | Board Infill Type | Door Insulation Type | Seal Type | Paint Type
R01/000/MD/PF/L16A/RLIG | https://images.onetimepim.com/acc-174/images/01-000-md-pf-ckl_face_b3okpf.png?twic=v2/inside=300x300 | Metal Faced Dual Purpose Shallow Access Panel with extending fixing tabs, Non fire rated, Metal Door, 25mm wide Picture Frame, Suited Castellated Tamper Proof Key lock, Single Door Unit, Reduced Ligature Access Panel, Powder Coated RAL 9010 30% Gloss. | 100 - 600 mm | 100 - 600 mm | Dual | No Rating | 150x150mm up to 600x600mm | No Rating | No Rating | No Rating | C1 - Very Low: Exterior: Not suitable for outdoor use. Interior: Heated buildings with clean atmospheres, e.g. offices, shops, schools, hotels. | [Reduced ligature features minimise, but do not eliminate, risk and are not a substitute for supervision or additional protective measures.],We do not market any products as “ligature-free” and accept no liability for ligature attachment on our hatches or panels. | Most wall types as long as there are sufficiently robust locations to fix the frame to take the weight of the Door & Frame | Most ceiling types as long as there are sufficiently robust locations to fix the frame to take the weight of the Door & Frame | Panel Height Size + 7mm x Panel Width Size + 7mm | Inside Frame Size | Panel Height - 50mm x Panel Width - 60mm | Mid Range | Standard Product | Radial Pin Tumbler Keyed Alike Key Lock,[Screw Pin Hinge, manufactured from Bright Zinc Plated (BZP) steel] | Grade 3 – Medium to High Security | 25mm | 0.9mm | 0.9mm | Frame: Zintec Steel to BS EN 10152 : 2017 DC01 + ZE 25/25,Door Leaf: Zintec Steel to BS EN 10152 : 2017 DC01 + ZE 25/25 | 27mm | None | None | None | Polyester Powder Coated,RAL 9010 30% Gloss Pure white