## Sheet1
Identifier | Face image | Long Description | Height Range | Width Range | Wall or Ceiling or Both (Dual) | Fire Rating | Smoke Tested | Airtightness Tested | Acoustic Tested | Corrosion class C1, C2, C3, C4 | Important Safety Notice | Ceiling Types | Structural Opening Size | Panel Size Formula H x Wmm | Clear opening size through the installed panel with the door leaf open at 90 degrees | Quality Category | Product Design Category | Ironmongery Details | Lock Security Level | Frame Architrave Width (e.g. Picture / Beaded Frame) | Frame Steel Thickness | Door Steel Thickness | Door & Frame Material Grade | Frame Depth | Board Infill Type | Door Insulation Type | Seal Type | Paint Type
FF/000/TD/BF/TC | https://images.onetimepim.com/acc-174/images/ff-000-td-bf-tc_face_k4z7pk.png?twic=v1/inside=300x300 | Ceramic Tile Lift Out Wall Access Panel, Supplied with the Patented FlipFix Fitting Device, Non fire rated, Tile Door, Beaded Frame, Mini Touch Catch, Single Door Unit, with a Controlled Action device to stop the door falling away from the frame on opening, Powder Coated RAL 9010 30% Gloss. This product is a lift out door and is hung on the Horizontal. Get your panel installed in as little as 5 minutes. Just flip and fix. Say goodbye to wood, screws and glue! | 150 - 600 mm | 150 - 600 mm | Wall | No Rating | No Rating | No Rating | No Rating | C1 - Very Low: Exterior: Not suitable for outdoor use. Interior: Heated buildings with clean atmospheres, e.g. offices, shops, schools, hotels. | FlipFix access panels are for inspection purposes only. They should not be climbed through & used to support body weight. | Not Suitable for a Ceiling Application | Panel Height Size + 10mm x Panel Width Size + 10mm | Door Leaf Size | Panel Height - 30mm x Panel Width - 30mm | Budget Range | Standard Product | Mini Touch Latch Automatic Steel Spring Catch,Plastic Safety Catch Device to prevent the door falling away from the frame on opening | Grade 1 – Low Security | 20mm | 0.9mm | 0.9mm | Frame: Zintec Steel to BS EN 10152 : 2017 DC01 + ZE 25/25,Door Leaf: Zintec Steel to BS EN 10152 : 2017 DC01 + ZE 25/25 | 60mm | 12.5mm Thick Moisture Board (IMPORTANT: MOISTURE BOARD INFILL CAN HOLD A TILE & ADHESIVE WEIGHT OF 32KG PER M2) | None | None | Polyester Powder Coated,RAL 9010 30% Gloss Pure white