## Sheet1
Identifier | Face image | Long Description | Height Range | Width Range | Wall or Ceiling or Both (Dual) | Fire Rating | Size range: Minimum to maximum (H × W mm). Fire Rated Panels: See assessed maximum panel sizes for allowable increases. | Smoke Tested | Airtightness Tested | Acoustic Tested | Corrosion class C1, C2, C3, C4 | General Wall Types | Ceiling Types | Structural Opening Size | Panel Size Formula H x Wmm | Clear opening size through the installed panel with the door leaf open at 90 degrees | Quality Category | Product Design Category | Ironmongery Details | Lock Security Level | Frame Architrave Width (e.g. Picture / Beaded Frame) | Frame Steel Thickness | Door Steel Thickness | Door & Frame Material Grade | Frame Depth | Board Infill Type | Door Insulation Type | Seal Type | Paint Type
R08/000/TD/BF/L11A | https://images.onetimepim.com/acc-174/images/08-000-td-bf-bl_face_vfr55.jpg?twic=v1/inside=300x300 | Ceramic Tile Wall Access Panel, Non fire rated, Tile Door, Beaded Frame, Budget Lock, Single Door Unit, Powder Coated RAL 9010 30% Gloss. | 150 - 1,200 mm | 150 - 1,000 mm | Wall | No Rating | 150x150mm up to 1200x1000mm | No Rating | No Rating | No Rating | C1 - Very Low: Exterior: Not suitable for outdoor use. Interior: Heated buildings with clean atmospheres, e.g. offices, shops, schools, hotels. | Plasterboard clad partitions | Not Suitable for a Ceiling Application | Total Tile & Adhesive Thickness 6mm and under: Panel Height Size + 12mm x Panel Width Size + 13mm,Total Tile & Adhesive Thickness over 6mm to 10mm: Panel Height Size + 12mm x Panel Width Size + 15mm,Total Tile & Adhesive Thickness over 10mm to 20mm: Panel Height Size + 12mm x Panel Width Size + 17mm | Door Leaf Size | Up to Panel Size of 300mm Height x 300mm Width: Panel Height – 30mm x Panel Width -110mm,Over Panel Size of 300mm Height x 300mm Width: Panel Height – 130mm x Panel Width -160mm | Premium Range | Standard Product | Standard budget lock manufactured from Bright zinc plated mild steel,[Pin Pivot Hinge, manufactured from electroplated steel],[Stainless Steel Lock Hole Ferrule, Manufactured from 304 Grade Stainless Steel],[12.7mm Diameter White Bung, Manufactured from Nylon] | Grade 1 – Low Security | 20mm | 1.5mm | 1.5mm | Frame: Zintec Steel to BS EN 10152 : 2017 DC01 + ZE 25/25,Door Leaf: Zintec Steel to BS EN 10152 : 2017 DC01 + ZE 25/25 | 80mm | 12.5mm Thick Moisture Board (IMPORTANT: MOISTURE BOARD INFILL CAN HOLD A TILE & ADHESIVE WEIGHT OF 32KG PER M2) | None | None | Polyester Powder Coated,RAL 9010 30% Gloss Pure white