## Sheet1
Identifier | Face image | Long Description | Height Range | Width Range | Wall or Ceiling or Both (Dual) | Fire Rating | Size range: Minimum to maximum (H × W mm). Fire Rated Panels: See assessed maximum panel sizes for allowable increases. | Smoke Tested | Airtightness Tested | Acoustic Test Standard | Acoustic Rating | Corrosion class C1, C2, C3, C4 | General Wall Types | Ceiling Types | Structural Opening Size | Panel Size Formula H x Wmm | Clear opening size through the installed panel with the door leaf open at 90 degrees | Quality Category | Product Design Category | Ironmongery Details | Lock Security Level | Frame Architrave Width (e.g. Picture / Beaded Frame) | Frame Steel Thickness | Door Steel Thickness | Door & Frame Material Grade | Frame Depth | Board Infill Type | Door Insulation Type | Seal Type | Paint Type
R51/000/MD/PF/L12A/2D/40A/SD04 | https://images.onetimepim.com/acc-174/images/51-000-md-pf-3wl-2d-atn-40db_face_n5d0qq.jpg?twic=v1/inside=300x300 | Metal Faced Ceiling Access Panel, Supplied with a Spring Pin Hinge System, 1.2mm Thick Door Leaf, 1.5mm Thick Frame, Non fire rated, Metal Door, 25mm wide Picture Frame, 3 Point Locking System, Double Door Unit, 40 dB Acoustic Rated, Fitted with Safety Wires, Powder Coated RAL 9010 30% Gloss. | 300 - 1,200 mm | 600 - 1,200 mm | Ceiling | No Rating | 300x600mm up to 1200x1200mm | No Rating | No Rating | BS EN ISO 10140-2: 2010 | 40dB | C1 - Very Low: Exterior: Not suitable for outdoor use. Interior: Heated buildings with clean atmospheres, e.g. offices, shops, schools, hotels. | Not Suitable for a Wall Application | MF Ceiling System,Plasterboard clad ceilings | Panel Height Size + 10mm x Panel Width Size + 10mm | Inside Frame Size | Panel Height - 50mm x Panel Width - 150mm | Premium Range | Standard Product | 3 Point Locking System. Bright Zinc Plated Mild Steel,Fast Fit Spring Pin Pivot Hinge manufactured from electroplated steel,Safety Wire Cable assembly 2mm Ø with loops both ends at 200mm centres eye to eye. 4mm Ø Bright Zinc Plated (BZP) Steel Carbine Snap Hook | Grade 1 – Low Security | 25mm | 1.5mm | 1.2mm | Frame: Zintec Steel to BS EN 10152 : 2017 DC01 + ZE 25/25,Door Leaf: Zintec Steel to BS EN 10152 : 2017 DC01 + ZE 25/25 | 78mm | 12.5mm Thick GTEC dB Board | 5mm Thick IsoBase R50 ,40mm Thick Rockwool RW3 | 9mm x 5.5mm White 'P' Profile Compression Self Adhesive Neoprene Seal,Envirograph G10/10 10mm x 2mm Self Adhesive Intumescent Strip,Sealed to All Door Closing Edges | Polyester Powder Coated,RAL 9010 30% Gloss Pure white